## zxevo_pll_pal_eprom_ram_mod
Перечень элементов ZX-Evolution Revision B3
Поз. | Корпус | Номинал | Кол-во | Примечание
C1, C2, C4, C5 | C0805 | 20pF | 4
C13, C99, C101, C112, C114 | EC0805B | 100uF | 5
C3, C9, C12, C15, C25-C33, C36, C37, C41-C43, C45-C47, C54, C55, C62, C74 | C0805B | 10uF | 25
C44 | C0805 | 10nF | 1
C48, C49 | C0805 | 750pF | 2
C59 | C0805 | 10pF | 1
C6, C10, C11, C14, C16-C24, C34, C35, C38-C40, C50-C53, C63, C69-C71, C73, C75-C98, C100, C102-C105, C108, C109 | C0805 | 0.1uF | 63
C64-C66 | EC0805B | 220uF | 3
C7 | C0805 | 6.8pF | 1
C8 | C0805 | 1nF | 1
*C106, *C107 | C0805 | 10-20pF | 2 | установить при сбоях памяти
D1 | DIP40 | Z840008PSC | 1
D1* | SSOP40 | TMPZ84C00AM | 1
D10-D13, D17 | SOL20 | 74HCT245 | 5 | 74AHCT245, 74ACT245
D14 | SO14 | 74ACT04 | 1
D15 | DIP8 | PCF8583P | 1
D15* | PCF8583T | PCF8583T | 1
D16 | SO16 | MAX232 | 1
D18 | SOL20 | AD724 | 1
D19 | SO16 | 74HCT138 | 1 | 74F138, 74(A)LS138, 74ACT138
D2 | PQFP208 | EP1K50QC208-3N | 1
D20 | SO14 | CD4069M | 1 | HEF4069
D3 | DIP32 | AM29F040 | 1
D4 | TQFP64 | ATMEGA128 | 1
D5 | DIP40 | KR1818VG93 | 1
D6 | SO14 | 7406 | 1 | 74F06
D7 | SO14 | 7407 | 1 | 74F07
D8 | DIP40 | YM2149 | 1
D9 | SO8 | ICS501 | 1
DA1 | SO8 | NE5532 | 1
DA2 | DPAK | NCP1117DT-ADJ | 1 | LM1117, SP1117, IL1117, K1254
DA3 | DPAK | NCP1117DT-3.3 | 1 | LM1117, SP1117, IL1117, K1254
DA4 | DPAK | NCP1117DT-2.5 | 1 | LM1117, SP1117, IL1117, K1254
DA5 | DPAK | 78M05 | 1 | LM1117, SP1117, IL1117, K1254
GB1 | CR3032 | CR3032 | 1
J1, J4-J9 | PLB1-2 | PLB1-2 | 7
L1 | L-CHIP | 1uH | 1
L2, L3 | CDR64B | 27uH | 2
PWR1 | WF12 | ATPOWER | 1
PWR2 | MF2X10MA | ATXPOWER | 1
PWR3 | THP_4MR | POWER | 1
Q1 | HC49 | 14Mhz | 1 | HC49U
Q2 | HC49 | 11.059Mhz | 1 | HC49U
Q3 | DT-26T | 32768Hz | 1 | DT-38T
Q4 | HC49 | 4.43MHz | 1 | HC49U
R104-R107, R112, R113, R116, R117 | R0805 | 24K | 8
R114, R164 | R0805 | 2.2K | 2
R134, R136, R137 | R0805 | 560 | 3
R139, R140, R148-R150, R162 | R0805 | 75 | 6
R144 | R0805 | 4m7 | 1
R15-R18, R157-R159 | R0805 | 100 | 7
R19, R35, R127, R129, R131 | R0805 | 390 | 5
R1-R4, R9-R12, R21-R24, R30, R31, R36-R45, R48-R52, R60-R62, R80-R85, R89, R90 | R0805 | 10K | 50
R27-R29, R46, R47, R77-R79, R108, R109, R163 | R0805 | 51 | 12
R56, R58, R59, R63-R67, R94, R128, R130, R132, R165 | R0805 | 680 | 13
R5-R8, R13, R14, R20, R25, R26, R32-R34, R53-R55, R57, R68-R75, R88, R91-R93, R96, R101, R133, R135, R138, R151-R153, R160, R161 | R0805 | 1K | 38
R86 | R0805 | 1 | 1
R87, R99, R141-R143 | R0805 | 91 | 5
R95, R97, R98, R110, R111, R120-R122, R145 | R0805 | 47K | 9
RAM1, RAM2 | TSOP44(50) II | GM71C18163C | 2 | IS41LV16100D, KM416C1204CT-5
RS1, RS2 | RES_SBORKA | 1K | 2
S1 | ПКН | HARDRST | 1
VD1, VD2 | SOT-23 | BAT54C | 2
VD3 | LED100 | LED 5MM | 1 | red
VD4, VD5, VD7, VD8 | LL4148(SOD80) | LL4148 | 4
VD6 | LED100 | LED 5MM | 1 | green
VT2, VT3 | SOT-23 | BC847 | 2
X1 | IDC34 | FLOPPY DRIVE | 1
X10 | ST-214C | AYout | 1
X11 | MDD-6FR | KEYB-MOUSE | 1
X12 | IDC20 | KEYS&JOY | 1
X13 | DSUB-15F | VIDEO | 1
X14 | IDC10M | JTAG | 1 | MEGA
X15 | PLB2-2 | TAPE | 1
X16-X18 | PLB1-4I | AUDIO | 3 | IN, OUT
X19 | IDC10M | COM-PORT | 1
X2 | IDE40M | IDE40M | 1 | HARD DRIVE
X20 | PLB1-2 | COMPOSITE | 1
X21 | PLB1-4I | S-VIDEO | 1
X3 | IDC28 | AY | 1 | PORTS
X4 | IDC10M | JTAG | 1 | FPGA
X5 | IDC10M | IDC10M | 1 | SPI MEGA
X6 | DSUB-9 | RS232 | 1
X7 | DB15VGA | VGA | 1
X8 | MDIN4 | S-VIDEO | 1
X9 | RS-103 | COMPOSITE | 1
XS1, XS2 | SLOT62 | ZXSLOT | 2
XSD1 | SDC09W4 | SD-CARD | 1
XSD1* | SDP-09L-SG-T/R | SD-CARD | 1
XSD1** | MICRO_SD | Micro-SD | 1